## BOM
Workshop Printer 200x200 BOM
System | Description | Qty | Qty 10 Kits | Unit Price | Cost | Sum Total | Shop | Alternate Shop | Item URL | Alt. URL | Comment | Status
3030 Frame | Z profile - 500mm | 4 | 40 | 5.67 Euro/m | 11.34 |  | motedis.de |  | https://www.motedis.com/shop/Slot-profiles/Profile-30x30-B-Type-Slot-8::432.html |  |  | Received
3031 Frame | Y profile - 340mm | 6 | 60 | 5.67 Euro/m | 11.5668 |  | motedis.de |  | https://www.motedis.com/shop/Slot-profiles/Profile-30x30-B-Type-Slot-8::432.html |  |  | Received
3032 Frame | X profile - 340mm | 4 | 40 | 5.67 Euro/m | 7.7112 |  | motedis.de |  | https://www.motedis.com/shop/Slot-profiles/Profile-30x30-B-Type-Slot-8::432.html |  |  | Received
30.618
2020 Frame | Bed X profile - 335mm | 2 | 20 | 3.8 Euro/m | 2.546 |  | motedis.de |  | https://www.motedis.com/shop/Slot-profiles/Profile-20x20-B-type-slot-6::1.html |  |  | Received
2021 Frame | Bed Y profile - 140mm | 2 | 20 | 3.8 Euro/m | 1.064 |  | motedis.de |  | https://www.motedis.com/shop/Slot-profiles/Profile-20x20-B-type-slot-6::1.html |  |  | Received
|  |  | 0 |  |  | 3.61
Shafts | 8 mm shaft - X - 370 | 2 | 20 | 4.76 Euro/m | 3.5224 |  | motedis.de |  | https://www.motedis.com/shop/Dynamik/Komponenten-Praezisionswellen/Praezisionswelle-8-mm-H6-Stahl-gehaertet-und-geschliffen::6494.html |  |  | Received
Shafts | 10 mm shaft - Y - 340 | 2 | 20 | 5.06 Euro/m | 3.4408 |  | motedis.de |  | https://www.motedis.com/shop/Dynamik/Komponenten-Praezisionswellen/Praezisionswelle-10-mm-h6-Stahl-gehaertet-und-geschliffen::6495.html |  |  | Received
Shafts | 8 mm shaft - Z - 330mm | 4 | 40 | 6 Euro/m | 7.92 |  | motedis.de |  | https://www.motedis.com/shop/Dynamik/Komponenten-Praezisionswellen/Praezisionswelle-12-mm-h6-Stahl-gehaertet-und-geschliffen::6496.html |  |  | Received
|  |  | 0 |  |  | 14.8832
Brackets | L brackets 3030 (Innenwinkel Zamak 30 B typ Nut 8) | 20 | 200 | 0.895 | 17.9 |  | motedis.de |  | https://www.motedis.com/shop/Nutprofil-Zubehoer/Innenwinkel/Innenwinkel-Zamak-30-B-Typ-40-I-Typ-Nut-8-M6::8420.html |  |  | Received
Brackets | Bracket 20 B-Type slot 6 | 4 | 40 | 1.475 | 5.9 |  | motedis.de |  | https://www.motedis.com/shop/Slot-profile-accessories/Bracket-for-Aluminium-profiles/Bracket-20x20-B-type-slot-6::1062.html |  |  | Received
Brackets | Bracket 30 B-Type slot 8 | 12 | 120 | 1.47 | 17.64 |  | motedis.de |  | https://www.motedis.com/shop/Slot-profile-accessories/Bracket-for-Aluminium-profiles/Bracket-30-B-Type-slot-8::1057.html |  |  | Received
41.44
Motors | Nema 17 | 3 | 30 | 13.95 | 41.85 |  | Reprapworld.de | Watterot, Stepperonline |  |  | Find on stepperonline | Received
Motors | Lead Screw Tr8x8 - 300mm | 2 | 20 | 7.97 | 15.94 |  | roboter Bausatz | Ebay | https://www.roboter-bausatz.de/p/trapezgewindespindel-350x8mm-mit-messingmutter |  | Check rest on ebay | Received
Motors | Motor Cable (JST with 6pin to 4pin) - 100cm | 3 | 30 | 1.5 | 4.5 |  | roboter Bausatz |  |  |  |  | Received
0
62.29
Belts & Pulley | GT2 20T 5mm bore 6mm wide drive pulley | 3 | 30 | 1.25 | 3.75 |  | motedis.de |  |  |  |  | Ordered
Belts & Pulley | GT2 teethed Idler with 3mm bore for 6mm belt | 8 | 80 | 1.35 | 10.8 |  | roboter Bausatz |  | https://www.roboter-bausatz.de/p/gt2-riemenscheibe-20-zaehne-3mm-bohrung-mit-dual-kugellager |  |  | Ordered
Belts & Pulley | GT2 smooth Idler 3mm bore 6mm wide | 5 | 50 | 1.35 | 6.75 |  | roboter Bausatz |  | https://www.roboter-bausatz.de/p/gt2-zahnriemen-flachriemenscheibe-3mm-bohrung-fuer-6mm-zahnriemen |  |  | Ordered
Belts & Pulley | GT2 40T bore 5mm pulley- 6mm belt | 2 | 20 | 2.45 | 4.9 |  | roboter Bausatz | bohrers.de | https://www.roboter-bausatz.de/p/gt2-riemenscheibe-zahnrad-8mm-bohrung-40-zaehne-6mm-zahnriemen |  |  | Ordered
Belts & Pulley | GT2 belt 6mm wide (1078)mm -use 1100 mm belt | 1 | 10 | 5.63 | 5.63 |  | Gtech-shop.de |  | https://gtech-shop.de/GT2-Zahnriemen-6mm-breit-geschlossen-1100mm-550-Zaehne |  |  | ordered
Belts & Pulley | GT2 gates Belt 6mm wide | 3 | 30 | 1.25 | 3.75 |  | Aliexpress |  |  |  |  | Ordered
Belts & Pulley | 608zz Bearings | 4 | 40 | 2.45 | 9.8 |  | roboter Bausatz |  | https://www.roboter-bausatz.de/p/10-x-kugellager-608.zz-8-22-7-mm |  |  | Ordered
35.58
Bearings | LM8UU linear bearing | 8 | 80 | 0.6 | 4.8 |  | roboter Bausatz | Motedis.de | https://www.amazon.de/gp/product/B078MK7T71/ref=ox_sc_act_title_1?smid=A5QX2SUPA7LK7&psc=1 |  |  | Ordered
Bearings | LM10LUU linear bearing (long) (Misumi) | 2 | 20 | 7.45 | 14.9 |  | roboter Bausatz |  |  |  |  | Ordered
Bearings | LM8UU linear bearing (Misumi) | 3 | 30 | 4.45 | 13.35 |  | roboter Bausatz |  | https://www.roboter-bausatz.de/p/misumi-lm8uu-lmu8-linearlager |  |  | Ordered
0
33.05
Heatbed | MK3 Heat bed 214x214mm | 1 | 10 | 10.95 | 10.95 |  | roboter Bausatz |  | https://www.roboter-bausatz.de/p/mk3-heizbett-214x214-mm-12v-24v-schwarz?sPartner=8&gclid=Cj0KCQjwk4yGBhDQARIsACGfAetsFUpc96JJa_tK-ZKz4hR5Z5bAgQqfjIZ6pdG9sRtTdrP6pxQysNEaAguiEALw_wcB |  |  | Ordered
Heatbed | 3mm Borosilicate Glass 214 x 200 mm | 1 | 10 | 7.96 | 7.96 |  | roboter Bausatz |  | https://www.roboter-bausatz.de/p/borosilikat-glasplatte-fuer-mk2-heizbett-200-213-3mm |  |  | Ordered
Heatbed | Levelling screws m3x35 | 4 | 40 | 0.25 | 1 |  | roboter Bausatz | schraubenhandel24 |  | https://www.schraubenhandel24.de/din-912-zylinderschrauben-edelstahl-a2-m3x35-100st/ |  | Ordered
Heatbed | Levelling nuts | 4 | 40 | 0.35 | 1.4 |  | roboter Bausatz |  |  |  |  | Ordered
Heatbed | Heatbed Isolation | 1 | 10 | 1.8 | 1.8 |  | Aliexpress | Ebay | https://de.aliexpress.com/item/10000360515126.html?spm=a2g0o.productlist.0.0.240f200bFwk5cY&algo_pvid=acc1596a-0aac-4adc-8680-b60bb8d623f8&aem_p4p_detail=20210726000617879976390630970000518522&algo_exp_id=acc1596a-0aac-4adc-8680-b60bb8d623f8-6 |  |  | Received
Heatbed | Silicon Dampers (1 set of 4) | 1 | 10 | 9 | 9 |  | Aliexpress | Ebay |  | https://www.ebay.de/itm/124702230178 |  | Received
Heatbed | 100KOhm 3950 Bed Thermister | 1 | 10 | 0.95 | 0.95 |  | roboter Bausatz |  | https://www.roboter-bausatz.de/p/thermistor-ntc-3950-100k-ohm-mit-1m-anschlusskabel-2-pin |  |  | Ordered
Heatbed | Silicon Cable 0.5mm2 1m | 1 | 10 | 1 | 0.95 |  | roboter Bausatz |  | https://www.roboter-bausatz.de/p/1-meter-heizbett-kabel |  |  | Received
33.06
Printhead | E3D V6 Hotend (Clone) 24V All metal 1.75mm | 1 | 10 | 14.43 | 14.43 |  | Aliexpress (trianglelabs) |  | https://fr.aliexpress.com/item/32844028127.html?spm=a2g0s.9042311.0.0.21416c37lXTEUW |  |  | Ordered
Printhead | Sherpa mini Extruder kit (w/o printed parts) | 1 | 10 | 34.84 | 34.84 |  | Aliexpress (trianglelabs) | Aliexpress | https://fr.aliexpress.com/item/1005002192629947.html?spm=a2g0o.productlist.0.0.28f37d77HNiYFy&algo_pvid=a424c8a9-4b08-41c8-a8ec-0a33cc938eb6&algo_exp_id=a424c8a9-4b08-41c8-a8ec-0a33cc938eb6-9 |  | With printed parts costs 40 Euros - https://fr.aliexpress.com/item/1005002487727392.html?spm=a2g0o.productlist.0.0.28f37d77HNiYFy&algo_pvid=a424c8a9-4b08-41c8-a8ec-0a33cc938eb6&algo_exp_id=a424c8a9-4b08-41c8-a8ec-0a33cc938eb6-1 | Ordered
Printhead | PTFE tube 2mm ID and 4mm OD | 0.3 | 3 | 2.02 | 0.606 |  | motedis.de | Roboter Bausatz | https://www.motedis.com/shop/Workshop-supplies-Consumables/For-3D-Printer/Accessories-for-3D-Printers/PTFE-filament-tubing-2-4mm-1000mm::3733.html | https://www.roboter-bausatz.de/p/1-meter-ptfe-schlauch-4-mm-x-2-mm-fuer-bowden-extruder |  | Ordered
Printhead | 50mmx15mm 24V radial fan for part cooling | 1 | 10 | 3.45 | 3.45 |  | roboter Bausatz |  | https://www.roboter-bausatz.de/p/radial-luefter-40-20mm-12v?number=RBS11818 |  |  | Ordered
Printhead | Titanium Heatbreak 1.75mm | 1 | 10 | 3.71 | 3.71 |  | Aliexpress |  | https://www.aliexpress.com/item/32853548000.html?spm=a2g0s.9042311.0.0.21416c37lXTEUW |  |  | -
57.036
Electronics | Meanwell LRS-350W PSU | 1 | 10 | 39 | 39 |  | Amazon |  |  |  |  | Ordered
Electronics | DC Power connector Adapter | 1 | 10 | 0.95 | 0.95 |  | roboter Bausatz |  | https://www.roboter-bausatz.de/p/dc-power-connector-adapter?sPartner=8&gclid=Cj0KCQjwub-HBhCyARIsAPctr7zhn1nHO1fYYrPHw7z8HUrNS64CoN7g2kstiK84REvHgYWIvXPrmikaAtnBEALw_wcB |  |  | Ordered
Electronics | Inductive probe 6-36V | 1 | 10 | 3.95 | 3.95 |  | roboter Bausatz |  | https://www.roboter-bausatz.de/p/induktiver-sensor-lj12a3-4-z-bx-dc6-36v |  |  | Ordered
Electronics | 120x120x25mm Fan (exhaust) | 1 | 10 | 3.8 | 3.8 |  | Reichelt.de |  |  |  |  | In Cart
Electronics | Mechanical EndStops | 2 | 20 | 0.4 | 0.8 |  | Reichelt.de |  | https://www.reichelt.de/de/en/micro-switch-1x-no-flat-lever-ss-5gl-p243166.html?search=OMron+ss&&r=1 | Aliexpress |  | Ordered
Electronics | JST-XH Connectors Kit | 1 | 10 | 8.88 | 8.88 |  | Amazon |  | https://www.amazon.de/gp/product/B07PRWF4BV/ref=ppx_od_dt_b_asin_title_s01?ie=UTF8&psc=1 |  |  | Ordered
Electronics | MKS Sbase V1.3 | 1 | 10 | 28 | 28 |  | Ebay (china) |  | https://www.ebay.de/itm/124714465043 |  |  | Ordered
Electronics | Cable Carrier 10x20mm | 1 | 10 | 9.8 | 9.8 |  | Ebay |  | https://www.ebay.de/itm/402783814240?ssPageName=STRK%3AMEBIDX%3AIT&_trksid=p2060353.m2749.l2649 |  |  | Ordered
Electronics | Mechanical EndStop for X axis | 1 | 10 |  |  |  | Amazon |  | https://www.amazon.de/GTIWUNG-Mechanischer-Endschalter-3D-Drucker-Makerbot/dp/B07VWRS24K/ref=sr_1_2_sspa?__mk_de_DE=%C3%85M%C3%85%C5%BD%C3%95%C3%91&dchild=1&keywords=makerbot+mechanical+endstop&qid=1628008761&sr=8-2-spons&psc=1&spLa=ZW5jcnlwdGVkUXVhbGlmaWVyPUEyUzRGTFNQUDhITDAwJmVuY3J5cHRlZElkPUEwMDg2NTUyMU5BU0dVNUI4WTdCNyZlbmNyeXB0ZWRBZElkPUEwODI4NTA3MVNCQzdQUlpWQVdITiZ3aWRnZXROYW1lPXNwX2F0ZiZhY3Rpb249Y2xpY2tSZWRpcmVjdCZkb05vdExvZ0NsaWNrPXRydWU= |  |  | Ordered
Electronics | Emergency Switch | 1 | 10 | 6.6 | 6.6 |  | roboter Bausatz |  |  |  |  | -
Electronics | LM2596s Step down converter | 1 | 10 | 3.75 | 3.75 |  | roboter Bausatz |  | https://www.roboter-bausatz.de/p/5x-spannungswandler-lm2596s-dc-dc-step-down-regler?number=RBS10234 |  |  | Ordered
Electronics | RGB Controller | 1 | 10 | 2.75 | 2.75 |  | roboter Bausatz |  | https://www.roboter-bausatz.de/p/44-tasten-ir-control-box-fuer-rgb-led-strips-mit-fernbedienung |  |  | Ordered
Electronics | Toggle Switch (Pack of 12) | 1 | 10 | 5 | 5 |  | Amazon |  | https://www.amazon.de/gp/product/B08ML6DWTS/ref=ppx_yo_dt_b_asin_title_o05_s01?ie=UTF8&psc=1 |  |  | Ordered
Electronics | 4core 0.5mm2 Cable (10m) | 1 | 10 | 11.5 | 11.5 |  | Amazon | LedPanelgrosshandel | https://www.amazon.de/gp/product/B07PK9CCNK/ref=ppx_yo_dt_b_asin_title_o09_s00?ie=UTF8&psc=1 | https://www.ledpanelgrosshandel.de/led-streifen-kabel-rgb-awg22-50m |  | Ordered
Electronics | 2.5mm2 Red cable - 0.5m | 1 | 10 |  |  |  | Ebay |  |  |  |  | Ordered
Electronics | 2.5mm2 black cable - 0.5m | 1 | 10 |  |  |  | Ebay |  |  |  |  | Ordered
Electronics | 0.5mm2 red silicon cable (1m) | 1 | 10 |  |  |  | Reichelt.de | Roboter Bausatz |  |  |  | Ordered
Electronics | 0.5mm2 black silicon cable (1m) | 1 | 10 |  |  |  | Reichelt.de | Roboter Bausatz |  |  |  | Ordered
Electronics | Shrink tubing set | 1 | 2 | 12 |  |  | Amazon |  | https://www.amazon.de/gp/product/B0872PZG3P/ref=ox_sc_act_title_1?smid=A2PDU60QHTRQDI&psc=1 |  |  | Ordered
Electronics | Cable shoe set (2.5mm2 x2, 0.5mm2x10) set | 1 | 10 |  |  |  | Amazon |  |  |  |  | Ordered
Electronics | Power Cable | 1 | 10 | 3.45 | 3.45 |  | Reichelt.de |  | https://www.reichelt.de/netzkabel-schutzkontaktstecker-3-m-schw-c13-nksk-300-sw-gg-p139465.html?&nbc=1 |  |  | Ordered
Electronics | LED Strip 1m - 12V (20mtr) | 1 | 10 | 19 |  |  | Amazon |  |  |  |  | In Cart
Electronics | Sheathed 2-core 0.14mm2 cable for endstops | 3 | 30 |  |  |  | Ebay |  | https://www.ebay.de/itm/283736151360?var=585226549600 |  |  | Ordered
Electronics | Power Switch with cable (pack of 3) | 1 | 10 | 3.75 |  |  | Aliexpress |  |  |  |  | Ordered
128.23
Enclosure | Enclosure Back Sheet (Dibond) 359mm x 449mm x 3mm | 1 | 10 | 9.75 | 9.75 |  | plattenshop24.com |  |  |  |  | Ordered
Enclosure | Enclosure Top (Acrylic) - 359mm x 359mm x 3mm | 1 | 10 | 6.03 | 6.03 |  | plattenshop24.com |  |  |  |  | Ordered
Enclosure | Enclosure Sides & Door Acrylic - 359mm x 449mm x 3mm | 3 | 30 | 7.54 | 22.62 |  | plattenshop24.com |  |  |  |  | Ordered
Enclosure | Electronics Mounting Plate (Dibond 3mm) - 218x329mm x 3mm | 1 | 10 | 4.53 | 4.53 |  | plattenshop24.com |  |  |  |  | Ordered
Enclosure | Shipping |  |  |  | 7.5
[6 empty] | 50.43 | [6 empty] | https://schrauben-expert.de/Zylinderschraube-DIN-912-M-5-x-12-Stahl-109-galv-verzinkt
https://www.birkhofer-shop.com/epages/BirkhoferVerbindungselemente.sf/de_DE/?ObjectPath=/Shops/BirkhoferVerbindungselemente/Categories/Schrauben/Sechskantschrauben/%22mit%20Vollgewinde%22/%22DIN%20933%20Regelgewinde%22/%22Edelstahl%20A2%22/%22Durchmesser%20M3%22
Fasteners | M5 hammer nuts - 3030 nut 8 | 150 | 1500 | 0.1158 | 17.37 |  | motedis.de |  | https://www.motedis.com/shop/Nutprofil-Zubehoer/In-der-Nut/Hammermutter-B-Typ-Nut-8-M5::4214.html |  |  | Ordered
Fasteners | M5 hammer nuts - 2020 nut 6 | 32 | 320 | 0.1754 | 5.6128 |  | motedis.de |  | https://www.motedis.com/shop/Nutprofil-Zubehoer/In-der-Nut/Hammermutter-B-Typ-Nut-6-M5::7145.html |  |  | Ordered
Fasteners | M6 hammer nuts - 3030 nut 8 | 24 | 240 | 0.1158 | 2.7792 | [6 empty] | Ordered
Fasteners | M6 x 12 cylindrical hex screws - din 912 | 24 | 240 |  |  |  | Schraubenhandel24 | Motedis.de | https://www.schraubenhandel24.de/din-7984-zylinderschrauben-edelstahl-a2-m6x12-100st/ |  |  | Ordered
Fasteners | M5 x 12 Button head Cap screw - iso 7380 | 150 | 1500 | 0.072 | 10.8 |  | Schraubenhandel24 | Motedis.de | https://www.schraubenhandel24.de/iso-7380-flachrundkopfschrauben-stahl-10-9-m5x10-500st/ |  |  | Ordered
Fasteners | M3 Socket head screws (kit) - 4,6,8,10,12,16,20,25,30 | 1 | 10 | 18 | 18 |  | Amazon |  | https://www.amazon.de/gp/product/B08F4SVS2Y/ref=ppx_yo_dt_b_asin_title_o07_s01?ie=UTF8&psc=1 |  |  | Ordered
Fasteners | 3mm dowel pins - 12mm long | 4 | 40 | 0.132 | 0.528 |  | Aliexpress |  | https://de.aliexpress.com/item/4000285239926.html?spm=a2g0o.productlist.0.0.3fdd24e5TEcyn6&algo_pvid=976e0751-ab91-4b3c-a0e7-8a886efa540b&algo_exp_id=976e0751-ab91-4b3c-a0e7-8a886efa540b-1 |  |  | Ordered
Fasteners | M4 x 12 Button Head Cap Screws - ISO 7380 | 4 | 40 |  |  |  | Schraubenhandel24 |  |  |  |  | Ordered
Fasteners | M3 5x5 brass knurled inserts | 50 | 500 | 0.046 | 2.3 |  | Aliexpress |  | https://www.aliexpress.com/item/4000585933306.html?spm=a2g0o.cart.0.0.61613c00zbrVVS&mp=1 |  | M3 D5x5 | Ordered
57.39
Raw Material | Geetech PETG Filament (red & silver) | 2 | 20 | 22 | 44 |  | Amazon |  | https://www.amazon.de/-/en/Geeetech-PETG-Filament/dp/B08BZPZRFK/ref=sr_1_6?crid=38C95P6MT8XE&dchild=1&keywords=petg%2Bfilament%2B1.75&qid=1627287640&smid=AI23D32MGLX4Z&sprefix=petg%2Caps%2C234&sr=8-6&th=1 |  |  | Ordered
44
Miscellaneous | Rubber Feet | 4 | 40 | 1.625 | 6.5 |  | Ebay |  | https://www.ebay.de/itm/302394946418?ssPageName=STRK%3AMEBIDX%3AIT&_trksid=p2060353.m2749.l2649 |  |  | Ordered
| SD Card - minimum 4Gb | 1 | 10 | 2.5 | 2.5 |  | Amazon | reichelt.de | https://www.amazon.de/-/en/gp/product/B099WT1VFS?pf_rd_r=9SZDJW30NS1528MM34XT&pf_rd_p=f6634045-2cd8-4654-8338-b9246a89c6f1&pd_rd_r=13e030e5-2b6d-43e0-8a47-edd0ab293e5d&pd_rd_w=jAzsg&pd_rd_wg=ueB2j&ref_=pd_gw_unk | https://www.reichelt.de/microsdhc-speicherkarte-16gb-intenso-intenso-msdhc16g-p110349.html?&nbc=1 |  | Ordered
| Cable ties x 100 | 1 | 10 | 0.75 | 0.75 |  | roboter Bausatz |  | https://www.roboter-bausatz.de/p/100-kabelbinder-rot-2-5-100mm |  |  | Ordered
| Center punch (Körner) | 1 | 1 | 4.85 | 4.85 |  | Pollin.de |  | https://www.pollin.de/p/automatischer-koerner-bgs-diy-2070-502300 |  |  | In Cart
0
| Bowden quick connecter PC4-M10 for 1.75mm filament (pack of 10) | 1 | 10 | 0.899 | 0.899 |  | Amazon |  | https://www.amazon.de/gp/product/B078SLGZ42/ref=ppx_yo_dt_b_asin_title_o02_s01?ie=UTF8&psc=1 |  |  | Ordered
Tools | Wire cutter/Crimper | 1 | 10 | 5.5 | 5.5 |  | Amazon |  | https://www.voelkner.de/products/1196183/TOOLCRAFT-TO-4861962-Multifunktionszange-0.5-bis-2mm.html?offer=1cee0a7391aa5e6a2b8f2308a30f880c |  |  | Ordered
| JST Crimper | 1 | 10 |  |  |  | Amazon |  |  |  |  | Ordered
15.499
Total | [5 empty] | 607.1162
Total |  |  |  |  | 623.3662

## Electrical Wiring
Print Head Wires
Part | # Pol Wires | Hotend Side | Controller Board Side | Length (m)
Hotend | 2 | Quick Connect spade Crimp | Crimped Ferrules | 1.6
Part Cooling Fan | 2 | 2Pin JST connector | Crimped Ferrules | 1.6
Hotend Fan | 2 | 2Pin JST connector | Crimped Ferrules | 1.6
Thermister | 2 | 2Pin JST connector | 2Pin JST connector | 1.6
X-axis EndStop | 2 | 2Pin JST connector | 3Pin JST to Xmin Endstop | 1.6
Extruder Motor | 4 | 4Pin JST | 4Pin JST | 1.6
Inductive Probe | 3 | 3Pin JST Connector | Inline wiring to NPN transistor and 2 10 Kohm resistors | 1.6
Other Wirings
Part | #Pol Wires | Wiring type | Length
Y-axis Endstop | 2 | Soldered on Endstop and JST pin to Ymin Endstop pins on Controller board |  | 0.9
X-axis Stepper motor | 4 | JST-XT motor to Controller board |  | 1
Y-axis Stepper Motor | 4 | JST-XT motor to Controller board |  | 1
Z-axis Stepper Motor | 4 | JST-XT motor to Controller board |  | 0.2
LEDs | 4 | Dupont/JST to LED Controller with Led strip having 30 leds |  | 0.5
PSU | 2 | 14AWG wires from PSU to Power port + and - |  | 0.2
LED Controller | 2 | DC barrel jack female from 12V DC-DC Converter

## Cable gauge ref
Metric MM2 (Diameter) | AWG | Approx Strading
0.45 | 24 awg | 7/0.2
0.5 | 22 awg | 16/0.2
0.75 | 20 awg | 24/0.2
1 | 18 awg | 32/0.2
1.5 | 16 awg | 30/0.25
2.5 | 14 awg | 50/0.25
4 | 12 awg | 56/0.3
6 | 10 awg | 84/0.3
10 | 8 awg | 80/0.4
16 | 6 awg | 126/0.4
25 | 4 awg | 196/0.4

## Fasteners
Single-Z | M3
Pcs | Pcs | Standard | Type | Dimension |  |  | Part Qty | Part | Sub Part | Fastener | Fastener Qty
4 | 4 | ISO 4762 | SHCS | M3x8 | 50 | 3.76 | 1 | XY Stepper L |  | M3x20 | 1
8 | 8 | ISO 4762 | SHCS | M3x10 | 50 | 3.77 |  |  |  | M5x10 | 2
14 | 22 | ISO 4762 | SHCS | M3x12 | 50 | 4.16 |  |  |  | M5 Hammernut | 2
6 | 6 | ISO 4762 | SHCS | M3x14 | 30 | 4.16 | 1 | XY Stepper R |  | M3x20 | 1
12 | 12 | ISO 4762 | SHCS | M3x16 | 30 | 4.27 |  |  |  | M5x10 | 2
5 | 5 | ISO 4762 | SHCS | M3x20 | 30 | 4.3 |  |  |  | M5 Hammernut | 2
5 | 9 | ISO 4762 | SHCS | M3x25 | 30 | 4.85 | 1 | XY Idler Mount L |  | M3x20 | 1
6 | 6 | ISO 4762 | SHCS | M3x30 | 30 | 5.36 |  |  |  | M3x30 | 1
[6 empty] | 34.63 |  |  |  | M3 Nut | 2
6 | 6 | ISO 7090 | Washer | D3.2 | [5 empty] | M5x10 | 2
[10 empty] | M5 Hammernut | 2
8 | 12 | ISO 4033 | Nut | M3 |  |  | 1 | XY Idler Mount R |  | M3x20 | 1
[10 empty] | M3x30 | 1
4 | 4 | ISO 2338 | Pin | d3 | [5 empty] | M3 Nut | 2
[10 empty] | M5x10 | 2
[10 empty] | M5 Hammernut | 2
[7 empty] | 2 | Z Axis Linear Rail Bracket Assem Tall Right (Uppermount) |  | M3x25 | 1
[10 empty] | M3 Nut | 1
[10 empty] | M5x10 | 2
[10 empty] | M5 Hammernut | 2
[7 empty] | 2 | Z Axis Linear Rail Bracket Assem Tall Left (Uppermount) |  | M3x25 | 1
[10 empty] | M3 Nut | 1
[10 empty] | M5x10 | 2
[10 empty] | M5 Hammernut | 2
[7 empty] | 2 | Z Axis Linear Rail Bracket Assem Right |  | M3x25 | 1
[10 empty] | M3 Nut | 1
[10 empty] | M5x10 | 2
[10 empty] | M5 Hammernut | 2
[7 empty] | 2 | Z Axis Linear Rail Bracket Assem Left |  | M3x25 | 1
[10 empty] | M3 Nut | 1
[10 empty] | M5x10 | 2
[10 empty] | M5 Hammernut | 2
[7 empty] | 1 | Single Motor Z Drive Assembly |  | Printed Housing | 1
[10 empty] | Printed Cover | 1
[10 empty] | M3 Nut | 4
[10 empty] | Toothless GT2 20T 3 mm Bore Idle Pulley | 2
[10 empty] | Toothed GT2 20T 3 mm Bore Idle Pulley | 1
[10 empty] | Nema 17 Motor | 1
[10 empty] | Toothed GT2 20T Drive Pulley 5 mm Bore | 1
[10 empty] | Printed Screw Bolt | 1
[10 empty] | M3 Nut | 1
[10 empty] | M3x18 | 1
[10 empty] | M3x8 Bolt | 1
[10 empty] | M3x18 Housing | 4
[10 empty] | M3x20 | 3
[7 empty] | 1 | Build Platform |  | 2020 Profiles | 4
[10 empty] | Corner Brackets 2020 | 4
[10 empty] | Z - Axis Bearing Holder | 4
[10 empty] | LM12UU Bearings | 2
[10 empty] | M5x10 Long Bolts | 4
[10 empty] | M5 2020 Hammer Nuts | 4
[9 empty] | Z Nut Bracket | M5x10 Bolts | 4
[10 empty] | M5 2020 Hammer Nuts | 4
[10 empty] | Trapezoidal Lead Screw Nuts | 1
[10 empty] | M3x12 Bolts | 4
[10 empty] | M3 Nut | 4
[9 empty] | Bed Bracket |  | 4
[10 empty] | M5x10 Bolts | 2
[10 empty] | M5 2020 Hammer Nuts | 2
[10 empty] | M3x40 Bolts with Springs | 1
[10 empty] | M3 Hand Tightening Nuts | 1
[9 empty] | 3mm MK3 Heat Bed |  | 1
[9 empty] | Power Wires |  | 2
[9 empty] | NTC Thermistor |  | 1
[9 empty] | Kapton Tape |  | 1
[9 empty] | 3mm Borosilicate Glass Plate |  | 1
[7 empty] | 1 | Lead Screw with Z Mount Assembly | Z Bottom Bearing Holder | Left and Right | 2
[10 empty] | 8 mm Lead Screw | 1
[10 empty] | Z Bottom Bearing Holder | 1
[10 empty] | Z Bottom Bearing Nuts | 1
[10 empty] | 608ZZ Bearings | 2
[10 empty] | GT2 40 Teethed 8mm Bore Pulley | 1
[10 empty] | M5x10 Bolts | 2
[10 empty] | M5 Hammer Nuts | 2
[10 empty] | 1100 mm Long, 6mm Wide Closed GT2 Belt | 1
[7 empty] | 1 | Cable Chain Assebly | X Cable Chain |  | 1
[9 empty] | Y Cable Chain |  | 1
[9 empty] | X-Y Cable Chain Connector | Top and Bottom | 2
[9 empty] | Y Cable Chain to Frame Connector | M3x8 Bolts | 2
[10 empty] | M3 Nuts | 2
[9 empty] | X Cable Chain to Extruder Connector | M3 Nuts | 2
[10 empty] | M3x6 Bolts | 2
[10 empty] | M3x14 Bolts | 2
[10 empty] | M3x8 Bolts | 1
[7 empty] | 1 | X - Axis Assembly | Y Carriage Assembly | Y Carriage | 2
[10 empty] | 3mm 20 Teethed Bore Smooth Idler Pulley | 1
[10 empty] | 3mm 20 Teethed Bore Unsmoothed Idler Pulley | 1
[10 empty] | M3x30 Bolts | 2
[10 empty] | M3 Nuts | 4
[10 empty] | M3x40 Bolts | 2
[10 empty] | M3 Heat Sets Inserts | 4
[10 empty] | X-End Stop Flag | 1
[9 empty] | Y End Stop Flag | M3x6 Bolts | 1
[9 empty] | Y Carriage Clamps | M3x16 Bolts | 4
[9 empty] | LMUW10 Bearing |  | 1
[9 empty] | 8 mm Rods |  | 2
[9 empty] | X Carriage Assembly | X Carriage | 1
[10 empty] | M3 Heat Sets Inserts | 10
[10 empty] | LM8UU Bearings | 3
[10 empty] | M3x14 Bolts | 4
[10 empty] | Belt Tensioners | 4
[10 empty] | Belt Clamp | 1
[10 empty] | Belt Clamp + X Cable Chain Connectors | 1
[10 empty] | 3mm Wide, 12mm Long Double Pins | 4
[7 empty] | 1 | Y - Axis Assembly Left | XY Stepper Motor Assembly | XY Stepper Motor | 1
[10 empty] | M3x20 Bolts | 1
[10 empty] | M3x8 Bolts | 1
[10 empty] | M3x10 Bolts | 2
[10 empty] | M3 Nuts | 1
[10 empty] | M5x10 Bolts | 3
[10 empty] | M5 Hammer Nuts | 3
[10 empty] | Nema 17 Motor | 1
[10 empty] | 20 Teethed 5 mm Bore Pulley | 1
[9 empty] | XY Idler Assembly | XY Idler | 1
[10 empty] | M3x30 Bolts | 1
[10 empty] | M3x20 Bolts | 1
[10 empty] | M3 Nuts | 2
[10 empty] | M5x10 Bolts | 2
[10 empty] | M5 Hammer Nuts | 2
[10 empty] | M3 Shim Wahser | 4
[10 empty] | 3mm Bore GT2 Pulleys | 2
[10 empty] | LM10UU Bearings | 1
[10 empty] | 340mm Wide 10mm Long Smooth Rod | 1
[7 empty] | 1 | Y - Axis Assembly Right | XY Stepper Motor Assembly | XY Stepper Motor | 1
[10 empty] | M3x20 Bolts | 1
[10 empty] | M3x8 Bolts | 1
[10 empty] | M3x10 Bolts | 2
[10 empty] | M3 Nuts | 1
[10 empty] | M5x10 Bolts | 3
[10 empty] | M5 Hammer Nuts | 3
[10 empty] | Nema 17 Motor | 1
[10 empty] | 20 Teethed 5 mm Bore Pulley | 1
[9 empty] | XY Idler Assembly | XY Idler | 1
[10 empty] | M3x30 Bolts | 1
[10 empty] | M3x20 Bolts | 1
[10 empty] | M3 Nuts | 2
[10 empty] | M5x10 Bolts | 2
[10 empty] | M5 Hammer Nuts | 2
[10 empty] | M3 Shim Wahser | 4
[10 empty] | 3mm Bore GT2 Pulleys | 2
[10 empty] | LM10UU Bearings | 1
[10 empty] | 340mm Wide 10mm Long Smooth Rod | 1
[7 empty] | 1 | Y - Axis Endstop Assembly | Endstop Bracket |  | 1
[9 empty] | Endstop Housing |  | 1
[9 empty] | Endstop Cover |  | 1
[9 empty] | Mechanical Endstop |  | 1
[9 empty] | M3x10 Bolts |  | 1
[9 empty] | M5 Hammernut |  | 1
[9 empty] | M3x10 Bolts |  | 1
[7 empty] | 1 | XY Assembly | 1.4m Long Belts |  | 2

## Frame Cost Calc
(bracket size 15mm) |  | Shop | Motedis.de
Alu profile cost calculator
System | Type | Length/pc | Qty | Cost | Cost (Euros)
30x30 Frame | Z profile | 500 | 4 | 11.34
| Y profile | 340 | 6 | 11.5668
| X profile | 340 | 4 | 7.7112 | 30.618
20x20 Frame | Bed X profile | 335 | 2 | 2.546
| Bed Y profile | 140 | 2 | 1.064 | 3.61
Shafts (X) | 8mm | 370 | 2 | 3.5224
Shafts (Y) | 10mm | 340 | 2 | 3.4408
Shafts (Z) | 12mm | 330 | 4 | 7.92 | 14.8832
|  |  |  | Total | 49.1112
Connectors | Qty | Price | Cost
Corner Brackets 3030 | 12 | 0.72043 | 8.6451
L Brackets 3030 | 20 | 1.0651 | 21.301
29.9461
Corner Brackets 2020 | 12 | 0.33832 | 4.0598
L Brackets 2020 | 20 | 0.61404 | 12.2808
16.3406
Note:- Choosing 2020 profiles for main frame instead of 3030 profiles saves 25 Euros

## Heatbed Cost
Aluminium Milled Plate with Silicon Bed Heater
Parts | Qty | Price | Cost
Aluminium plate 5mm | 1 | 15 | 15
Thermal Fuse | 1 | 0.5 | 0.5
Inline Fuse | 1 | 0.5 | 0.5
Silicon Bed Heater | 1 | 24 | 24
Flex Plate + PEI | 1 | 33 | 33
Silicon Bed levelling supports | 4 | 1.5 | 6
0
MK3 Heatbed
Parts | Qty | Price | Cost
NTC thermister | 1 | 1.5 | 1.5
Silicon Power Wiring | 1 | 1 | 2
MK3 Heatbed 214x214mm | 1 | 11 | 11
Silicon Bed levelling supports | 4 | 1.5 | 6
20.5

## Sheet1 (hidden)
Calculations - do not change
Parameter name | Equation | Unit | Design parameters
extrusion_size | 30 | mm
frame_width | 400 | mm | X Axis
frame_depth | 400 | mm | x_carriage_travel_min | 220
frame_height | 430 | mm | x_carriage_depth_rear | 14.5 | y offset from CL of x guides to rear of x carriage
platform_width | 214 | mm | x_carriage_width | 55
platform_depth | 214 | mm | x_carriage_nozzle_offset | 45.75 | y offset from CL of x guides to CL of nozzle
hole_spacing_width | 210 | mm | x_guide_spacing | 45
hole_spacing_depth | 210 | mm | x_guide_length | 370
bed_extrusion_size | 20 | mm | x_min_bed_offset | 30 |  | for dual z axis, the minimum distance between the z linear guide CL and the edge of the heated bed
bed_frame_width | 335 | mm | [5 empty] | 325
bed_frame_depth | 180 | mm
bed_cl_y_offset | 181.25 | mm | Y Axis
T8_screw_length | 310 | mm | y_carriage_travel_min | 230
bracket_size | 15 | mm | y_min_offset | 31.5 | y min offset from inside of frame = width of XY motor mount
z_height_up | 70 | mm | y_max_offset | 12 | y max offset from inside of frame = thickness of XY idler
z_height_down | 10 | mm | y_carriage_depth | 58 | 2 x length of LM10UU bearing
bed_thickness | 6 | mm | y_carriage_width | 45 | from CL of Y axis guide to inside edge
|  |  | y_guide_min_spacing | 365 | length of x axis guides
Build Platform | Equation | Unit | y_guide_length | 340
X width | 214 | mm
Y depth | 214 | mm | Z Axis
X spacing | 210 | mm | z_bed_travel_req | 230 |  | Note: lead screw should be this length + nut length
Y spacing | 210 | mm | z_nozzle_offset | 113.7 |  | Distance from top of frame to underside of nozzle
Bracket size | 15 | mm | z_bed_height | 68 |  | Distance from bottom of Z bearing holder to print surface
|  |  | z_min_offset | 17 |  | Distance from bottom of frame to underside of Z bearing holder in Z Max position (bottom)
|  |  | z_guide_diameter | 12 |  | Z linear guide diameter
|  |  | z_guide_y_offset | 22 | CL offset from inside of frame
|  |  | z_guide_length | 330
Z_elec_enclosure
Z_uppper_ext
[6 empty] | Single Z | Double Z
|  |  | min_frame_width | 395 |  | 395 | 348
|  |  | min_frame_depth | 393 |  | 393 | 274
|  |  | min_frame_height | 428.7
|  |  | min_bed_frame_width |  |  | 180 | 335
|  |  | min_bed_frame_depth |  |  | 330 | 180
|  |  | bed_mounting_width | 0 |  | 210 | 210
|  |  | bed_mounting_depth | 0 |  | 210 | 210
0

## Configuration
HyperCube
Evolution | [6 empty] | Configurator | v1.4 | Build platform data
[10 empty] | Dimensions |  | Mounting Holes
[9 empty] | Name | X width | Y depth | X spacing | Y spacing
[9 empty] | Mk2 Heat Bed | 214 | 214 | 210 | 210 | <- Minimum supported size. Do not change
[9 empty] | Mk2A 300x300 | 330 | 330 | 320 | 320
[9 empty] | Custom | 330 | 330 | 320 | 320
Min. Build Volume / Travel |  |  |  |  | Build Platform |  | Z Axis
| X | 220 | mm |  | Mk2 Heat Bed | <- Select | Double | <- Select | Build platform mounting bracket data
| Y | 230 | mm |  | Bed_bracket_15 | <- Select
| Z | 230 | mm |  | Bracket selection Ok |  |  |  |  | Dimension
[9 empty] | Name | offset
[5 empty] | Shafts |  |  |  | Bed_bracket_15 | 15
|  |  |  | X axis | Diam 8 | <- Select | Thanks to Nicolas Harscoat |  | Bed_bracket_20 | 20
|  |  |  | Y axis | Diam 10 | <- Select | for the part selector |  | Bed_bracket_25 | 25
|  |  |  | Z axis | Diam 12 | <- Select |  |  | Bed_bracket_30 | 30
[9 empty] | Bed_bracket_45 | 45
BOM - Extrusions and linear guides
Item |  | Length | Unit | Qty | Note
3030 Extrusion |  | 340 | mm | 4 | Frame X extrusion
|  | 340 | mm | 6 | Frame Y extrusion
|  | 500 | mm | 4 | Frame Z extrusion
2020 Extrusion |  | 335 | mm | 2 | Bed frame X extrusion
|  | 140 | mm | 2 | Bed frame Y extrusion
Diam 8 | Shaft | 370 | mm | 2 | X axis linear guide
Diam 10 | Shaft | 340 | mm | 2 | Y axis linear guide
Diam 12 | Shaft | 330 | mm | 4 | Z axis linear guide
Diam 8
Diam 10
Diam 12
Single
Double
This configurator calculates the overall size and aluminium extrusion lengths required for the building of the HyperCube Evolution 3D Printer.
HOW TO
1. Enter the build volume that you want the printer to have. Note that these settings are the desired minimum travel of the extruder nozzle / build platform.
2. Select one of the pre-configured build platforms or "Custom". Update the custom size as required. These settings determine the build platform frame size.

## Print List
3D Printer Printed Parts | Printed part quantities
| Qty | X Axis Versions | Y Axis Versions | Z Axis Versions | Notes
Part Name |  | Diam 8 | Diam 10 | Double
X-Carriage | 1
Belt_Clamp | 1
Belt Clamp + Cable Chain Bracket | 1
Belt_Tensioner | 4
Fan Duct | 1
Extruder_Mount | 1
Retainer | 1
T_Slot_Cover | As needed
X_End_Stop_Flag | 2
XY_Idler_Mount_Left | 1 |  | 1
XY_Idler_Mount_Right | 1
XY_Stepper_Mount Left | 1 |  | 1
XY_Stepper_Mount Right | 1
1
Y_Carriage (red) | 1
Y_Carriage_Clamp (red) | 1 |  | 1
Y_End_Stop_Bracket | 1
Y_End_Stop_Flag | 1
2
Z_Axis_Bearing_Holder_A | 2
Z_Axis_Bearing_Holder_B | 2
2
Z_axis_lower_mount | 2
Z_axis_upper_mount | 2
Z_dual_drive_housing | 1
Z_dual_drive_cover | 1
Z_dual_drive_Tensioner_Screw | 1
Z_dual_drive_Tensioner_Nut | 1 |  |  | 4
2
2
2
2
2
2
Z_Nut_Braket